## Sheet1
Muon Count Rate Estimator
Purpose: To estimate muon count rates after passing through various thicknesses of materials. Assumes detectors are oriented horizontally, positioned directly above one another, and are at sea level.
By: Steve Kliewer, 7/23/07
Solid Angle Method: When counters are separated vertically, only muons with a limited solid angle can possibly cause a coincidence. The maximum angle from vertical for accepted muons (zenith angle) is estimated and a corresponding solid angle is calculated. Using the published cosmic ray flux data from PDG, an estimated flux rate is then calculated.
Absorption Method: Muons are minimally ionizing radiation with an approximate energy loss rate of about 2 MeV*cm^2/g. The energy spectrum of the incoming muons is assumed to be a flat 0.004 muons/GeV/(cm^2*s*sr). The solid angle of accepted muon flux is calculated as explained in the Muon Vertical Count Rate Estimator.
Based on the Particle Data Handbook: http://pdg.lbl.gov, cosmicraypp.pdf and passagerpp.pdf
Input Detector configuration:
Scintillator Width | 25 | cm
Scintillator Length | 30 | cm
Vertical separation | 2 | cm
rectangular counter area (m2) | 750 | cm2
radius of circular counter with same area | 15.451 | cm
Zenith Angle of acceptance window | 1.5062 | radians
| 86.2969 | deg
solid angle of muon flux | 2.0938 | sr
Estimated count rate | 10.9926 | Hz
(includes area, spacing, no absorber) | 659.5567 | per minute
| 293 | per minute in Hex
Acceptance Ratio | 100.2%
Absorber overburden:
Density of material | 2.4 | g/cm^3 (see below for examples)
Thickness of material | 190 | cm
Radiation Length (water equivalent) | 456 | g/cm^2
Loss of Energy | 912 | MeV
Reduction in Count Rate | 5.7287 | Hz (per second)
(includes area, spacing, and absorber)
Expected count rate | 5.2639 | Hz
Expected Count Rate Ratio | 47.89%
(absorber to no absorber)
Material: | Density
Red Brick | 1.92 | g/cm^3
Concrete | 2.37
Glass | 2.58
Lead | 11.4
Iron | 7.85
Steel | 7.8
Tungsten | 19.6
Pine wood | 0.56
Water | 1